## Hood 1
1
| Projectname: | [7 empty] | Sum Exhaust
| Hood: | 1
| Position: | [7 empty] | Hood 1 | 0 | l/s
[9 empty] | Hood 2 | 0 | l/s
[9 empty] | Hood 3 | 0 | l/s
[9 empty] | Hood 4 | 0 | l/s
[9 empty] | Hood 5 | 0 | l/s
[9 empty] | Hood 6 | 0 | l/s
[9 empty] | Hood 7 | 0 | l/s
[9 empty] | Hood 8 | 0 | l/s
|  |  |  | Kitchen equipment factor |  |  |  |  | Hood 9 | 0 | l/s
| Equipment | Effect (kW) | Quantity |  | Load factor |  | Airflow (l/s) |  | Hood 10 | 0 | l/s
1 |  |  | 1 | 0 | 0
1 |  |  | 1 | 0 | 0 |  |  |  | Total | 0 | l/s
1 |  |  | 1 | 0 | 0
1 |  |  | 1 | 0 | 0
1 |  |  | 1 | 0 | 0
1 |  |  | 1 | 0 | 0
1 |  |  | 1 | 0 | 0
1 |  |  | 1 | 0 | 0
1 |  |  | 1 | 0 | 0
1 |  |  | 1 | 0 | 0
1
1
1
1
| Sum Exhaust air |  |  |  |  | 0 |  | (l/s)
| Sum Supply air (90%) |  |  |  |  | 0 |  | (l/s)
| Jeven AB |  |  | Jeven AB
| Växelgatan 15 |  |  | Grännavägen 24
| 826 40 SÖDERHAMN |  |  | 561 34 HUSKVARNA
| Tel: +46(0)270 - 731 40 |  |  | Tel: +46(0)270 - 731 40
| Email: jeven@jeven.se |  |  | Email: jeven@jeven.se
Jeven Air flow calculation ver. 3.3 Eng
Calculation of the exhuast air flows, based on the connection power of the kitchen.
Dimensioned flow can be affected by diffrent degrees of use in the kitchen, as well as the layout of the kitchen and the location of the kitchen equipment.

## Hood 2
1
Projectname:
| Hood: | 2
Position:
| APPARATER | EFFEKT (kW) | ANTAL | apparatfaktor | driftfaktor |  | LUFTFLÖDE (l/s)
1 |  |  | 1 | 0 | 0
1 |  |  | 1 | 0 | 0
1 |  |  | 1 | 0 | 0
1 |  |  | 1 | 0 | 0
1 |  |  | 1 | 0 | 0
1 |  |  | 1 | 0 | 0
1 |  |  | 1 | 0 | 0
1 |  |  | 1 | 0 | 0
1 |  |  | 1 | 0 | 0
1 |  |  | 1 | 0 | 0
1
1
1
1
| Sum Exhaust air |  |  |  |  | 0 |  | (l/s)
| Sum Supply air (90%) |  |  |  |  | 0 |  | (l/s)
| Jeven AB |  |  | Jeven AB
| Växelgatan 15 |  |  | Grännavägen 24
| 826 40 SÖDERHAMN |  |  | 561 34 HUSKVARNA
| Tel: +46(0)270 - 731 40 |  |  | Tel: +46(0)270 - 731 40
| E-post: jeven@jeven.se |  |  | E-post: jeven@jeven.se

## Hood 3
1
Projectname:
| Hood: | 3
Position:
| APPARATER | EFFEKT (kW) | ANTAL | apparatfaktor | driftfaktor |  | LUFTFLÖDE (l/s)
1 |  |  | 1 | 0 | 0
1 |  |  | 1 | 0 | 0
1 |  |  | 1 | 0 | 0
1 |  |  | 1 | 0 | 0
1 |  |  | 1 | 0 | 0
1 |  |  | 1 | 0 | 0
1 |  |  | 1 | 0 | 0
1 |  |  | 1 | 0 | 0
1 |  |  | 1 | 0 | 0
1 |  |  | 1 | 0 | 0
1
1
1
1
| Sum Exhaust air |  |  |  |  | 0 |  | (l/s)
| Sum Supply air (90%) |  |  |  |  | 0 |  | (l/s)
| Jeven AB |  |  | Jeven AB
| Växelgatan 15 |  |  | Grännavägen 24
| 826 40 SÖDERHAMN |  |  | 561 34 HUSKVARNA
| Tel: +46(0)270 - 731 40 |  |  | Tel: +46(0)270 - 731 40
| E-post: jeven@jeven.se |  |  | E-post: jeven@jeven.se

## Hood 4
1
Projectname:
| Hood: | 4
Position:
| APPARATER | EFFEKT (kW) | ANTAL | apparatfaktor | driftfaktor |  | LUFTFLÖDE (l/s)
1 |  |  | 1 | 0 | 0
1 |  |  | 1 | 0 | 0
1 |  |  | 1 | 0 | 0
1 |  |  | 1 | 0 | 0
1 |  |  | 1 | 0 | 0
1 |  |  | 1 | 0 | 0
1 |  |  | 1 | 0 | 0
1 |  |  | 1 | 0 | 0
1 |  |  | 1 | 0 | 0
1 |  |  | 1 | 0 | 0
1
1
1
1
| Sum Exhaust air |  |  |  |  | 0 |  | (l/s)
| Sum Supply air (90%) |  |  |  |  | 0 |  | (l/s)
| Jeven AB |  |  | Jeven AB
| Växelgatan 15 |  |  | Grännavägen 24
| 826 40 SÖDERHAMN |  |  | 561 34 HUSKVARNA
| Tel: +46(0)270 - 731 40 |  |  | Tel: +46(0)270 - 731 40
| E-post: jeven@jeven.se |  |  | E-post: jeven@jeven.se

## Hood 5
1
Projectname:
| Hood: | 5
Position:
| APPARATER | EFFEKT (kW) | ANTAL | apparatfaktor | driftfaktor |  | LUFTFLÖDE (l/s)
1 |  |  | 1 | 0 | 0
1 |  |  | 1 | 0 | 0
1 |  |  | 1 | 0 | 0
1 |  |  | 1 | 0 | 0
1 |  |  | 1 | 0 | 0
1 |  |  | 1 | 0 | 0
1 |  |  | 1 | 0 | 0
1 |  |  | 1 | 0 | 0
1 |  |  | 1 | 0 | 0
1 |  |  | 1 | 0 | 0
1
1
1
1
| Sum Exhaust air |  |  |  |  | 0 |  | (l/s)
| Sum Supply air (90%) |  |  |  |  | 0 |  | (l/s)
| Jeven AB |  |  | Jeven AB
| Växelgatan 15 |  |  | Grännavägen 24
| 826 40 SÖDERHAMN |  |  | 561 34 HUSKVARNA
| Tel: +46(0)270 - 731 40 |  |  | Tel: +46(0)270 - 731 40
| E-post: jeven@jeven.se |  |  | E-post: jeven@jeven.se

## Hood 6
1
Projectname:
| Hood: | 6
Position:
| APPARATER | EFFEKT (kW) | ANTAL | apparatfaktor | driftfaktor |  | LUFTFLÖDE (l/s)
1 |  |  | 1 | 0 | 0
1 |  |  | 1 | 0 | 0
1 |  |  | 1 | 0 | 0
1 |  |  | 1 | 0 | 0
1 |  |  | 1 | 0 | 0
1 |  |  | 1 | 0 | 0
1 |  |  | 1 | 0 | 0
1 |  |  | 1 | 0 | 0
1 |  |  | 1 | 0 | 0
1 |  |  | 1 | 0 | 0
1
1
1
1
| Sum Exhaust air |  |  |  |  | 0 |  | (l/s)
| Sum Supply air (90%) |  |  |  |  | 0 |  | (l/s)
| Jeven AB |  |  | Jeven AB
| Växelgatan 15 |  |  | Grännavägen 24
| 826 40 SÖDERHAMN |  |  | 561 34 HUSKVARNA
| Tel: +46(0)270 - 731 40 |  |  | Tel: +46(0)270 - 731 40
| E-post: jeven@jeven.se |  |  | E-post: jeven@jeven.se

## Hood 7
1
Projectname:
| Hood: | 7
Position:
| APPARATER | EFFEKT (kW) | ANTAL | apparatfaktor | driftfaktor |  | LUFTFLÖDE (l/s)
1 |  |  | 1 | 0 | 0
1 |  |  | 1 | 0 | 0
1 |  |  | 1 | 0 | 0
1 |  |  | 1 | 0 | 0
1 |  |  | 1 | 0 | 0
1 |  |  | 1 | 0 | 0
1 |  |  | 1 | 0 | 0
1 |  |  | 1 | 0 | 0
1 |  |  | 1 | 0 | 0
1 |  |  | 1 | 0 | 0
1
1
1
1
| Sum Exthaust air |  |  |  |  | 0 |  | (l/s)
| Sum Supply air (90%) |  |  |  |  | 0 |  | (l/s)
| Jeven AB |  |  | Jeven AB
| Växelgatan 15 |  |  | Grännavägen 24
| 826 40 SÖDERHAMN |  |  | 561 34 HUSKVARNA
| Tel: +46(0)270 - 731 40 |  |  | Tel: +46(0)270 - 731 40
| E-post: jeven@jeven.se |  |  | E-post: jeven@jeven.se

## Hood 8
1
Projectname:
| Hood: | 8
Position:
| APPARATER | EFFEKT (kW) | ANTAL | apparatfaktor | driftfaktor |  | LUFTFLÖDE (l/s)
1 |  |  | 1 | 0 | 0
1 |  |  | 1 | 0 | 0
1 |  |  | 1 | 0 | 0
1 |  |  | 1 | 0 | 0
1 |  |  | 1 | 0 | 0
1 |  |  | 1 | 0 | 0
1 |  |  | 1 | 0 | 0
1 |  |  | 1 | 0 | 0
1 |  |  | 1 | 0 | 0
1 |  |  | 1 | 0 | 0
1
1
1
1
| Sum Exthaust air |  |  |  |  | 0 |  | (l/s)
| Sum Supply air (90%) |  |  |  |  | 0 |  | (l/s)
| Jeven AB |  |  | Jeven AB
| Växelgatan 15 |  |  | Grännavägen 24
| 826 40 SÖDERHAMN |  |  | 561 34 HUSKVARNA
| Tel: +46(0)270 - 731 40 |  |  | Tel: +46(0)270 - 731 40
| E-post: jeven@jeven.se |  |  | E-post: jeven@jeven.se

## Hood 9
1
Projectname:
| Hood: | 9
Position:
| APPARATER | EFFEKT (kW) | ANTAL | apparatfaktor | driftfaktor |  | LUFTFLÖDE (l/s)
1 |  |  | 1 | 0 | 0
1 |  |  | 1 | 0 | 0
1 |  |  | 1 | 0 | 0
1 |  |  | 1 | 0 | 0
1 |  |  | 1 | 0 | 0
1 |  |  | 1 | 0 | 0
1 |  |  | 1 | 0 | 0
1 |  |  | 1 | 0 | 0
1 |  |  | 1 | 0 | 0
1 |  |  | 1 | 0 | 0
1
1
1
1
| Sum Exhaust air |  |  |  |  | 0 |  | (l/s)
| Sum Supply air (90%) |  |  |  |  | 0 |  | (l/s)
| Jeven AB |  |  | Jeven AB
| Växelgatan 15 |  |  | Grännavägen 24
| 826 40 SÖDERHAMN |  |  | 561 34 HUSKVARNA
| Tel: +46(0)270 - 731 40 |  |  | Tel: +46(0)270 - 731 40
| E-post: jeven@jeven.se |  |  | E-post: jeven@jeven.se

## Hood 10
1
Projectname:
| Hood: | 10
Position:
| APPARATER | EFFEKT (kW) | ANTAL | apparatfaktor | driftfaktor |  | LUFTFLÖDE (l/s)
1 |  |  | 1 | 0 | 0
1 |  |  | 1 | 0 | 0
1 |  |  | 1 | 0 | 0
1 |  |  | 1 | 0 | 0
1 |  |  | 1 | 0 | 0
1 |  |  | 1 | 0 | 0
1 |  |  | 1 | 0 | 0
1 |  |  | 1 | 0 | 0
1 |  |  | 1 | 0 | 0
1 |  |  | 1 | 0 | 0
1
1
1
1
| Sum Exhaust air |  |  |  |  | 0 |  | (l/s)
| Sum Supply air (90%) |  |  |  |  | 0 |  | (l/s)
| Jeven AB |  |  | Jeven AB
| Växelgatan 15 |  |  | Grännavägen 24
| 826 40 SÖDERHAMN |  |  | 561 34 HUSKVARNA
| Tel: +46(0)270 - 731 40 |  |  | Tel: +46(0)270 - 731 40
| E-post: jeven@jeven.se |  |  | E-post: jeven@jeven.se

## driftfaktorer (hidden)
[5 empty] | Load Factor | [7 empty] | Kitchen Equipment Factor
|  | 1 |  | --- | 1 | 2 | 3 | 4 | 5 | 6 | 7 | 8 | 1 | 0
1 | Restaurant Kitchen | 2 | Oven | Combi Oven | 0.8 | 0.8 | 0.8 | 0.8 | 0.6 | 0.7 | 0.8 | 0.7 | 2 | 10
2 | Lunch Kitchen | 3 |  | Bakery Oven | 0.8 | 0.8 | 0.8 | 0.8 | 0.6 | 0.7 | 0.8 | 0.7 | 3 | 10
3 | Institutional Kitchen | 4 |  | Bake-off Oven | 0.8 | 0.8 | 0.8 | 0.8 | 0.6 | 0.7 | 0.8 | 0.7 | 4 | 10
4 |  | 5 |  | Pizza Oven | 0.8 | 0.8 | 0.8 | 0.8 | 0.6 | 0.7 | 0.8 | 0.7 | 5 | 12
5 |  | 6 |  | Tandoori Oven | 0.8 | 0.8 | 0.8 | 0.8 | 0.6 | 0.7 | 0.8 | 0.7 | 6 | 35
6 |  | 7 |  | Convection Oven | 0.8 | 0.8 | 0.8 | 0.8 | 0.6 | 0.7 | 0.8 | 0.7 | 7 | 10
7 |  | 8 |  | Roaster Oven | 0.3 | 0.3 | 0.3 | 0.3 | 0.3 | 0.6 | 0.3 | 0.5 | 8 | 10
8 |  | 9 | [10 empty] | 9
|  | 10 | Boiling | Steam Kettle | [8 empty] | 10 | 15 | bar: Load Factor 1 to Load Factor 8
|  | 11 |  | Kettle | [8 empty] | 11 | 15 | bar: Load Factor 1 to Load Factor 8
| 5: SK - central har värden från gamla "Centralkök" | 12 |  | Pasta Cooker | [8 empty] | 12 | 10 | bar: Load Factor 1 to Load Factor 8
| 3&4: SK - Till & Mott har värden från gamla "Skolkök" | 13 |  | Cooker | 0.6 | 0.6 | 0.8 | 0.8 | 0.6 | 0.6 | 0.8 | 0.7 | 13 | 5
|  | 14 |  | Rice Cooker | 0.6 | 0.6 | 0.8 | 0.8 | 0.6 | 0.6 | 0.8 | 0.7 | 14 | 5
|  | 15 | [10 empty] | 15
|  | 16 | Heat | Water Bath | 0.9 | 0.9 | 0.8 | 0.8 | 0.8 | 0.8 | 0.8 | 0.9 | 16 | 35
|  | 17 |  | Heating table | 0.9 | 0.8 | 0.7 | 0.7 | 0.8 | 0.7 | 0.8 | 0.8 | 17 | 35
|  | 18 | [10 empty] | 18
|  | 19 | Griddle | Griddle | 0.9 | 0.8 | 0.8 | 0.8 | 0.4 | 0.5 | 0.8 | 0.7 | 19 | 30
|  | 20 |  | Multifunctional cookers | 0.9 | 0.8 | 0.8 | 0.8 | 0.4 | 0.5 | 0.8 | 0.7 | 20 | 30
|  | 21 | [10 empty] | 21 | 30
|  | 22 | [10 empty] | 22
|  | 23 | Ranges | Ranges - Electric | 0.9 | 0.7 | 0.5 | 0.5 | 0.5 | 0.5 | 0.6 | 0.6 | 23 | 30
|  | 24 |  | Ranges - Gas | 0.9 | 0.7 | 0.5 | 0.5 | 0.5 | 0.5 | 0.6 | 0.6 | 24 | 30
|  | 25 |  | Ranges - Induction | 0.9 | 0.7 | 0.5 | 0.5 | 0.5 | 0.5 | 0.6 | 0.6 | 25 | 30
|  | 26 | [10 empty] | 26
|  | 27 | Fryers | Fryer - Electric | 0.9 | 0.8 | 0.7 | 0.7 | 0.4 | 0.5 | 0.7 | 0.5 | 27 | 20
|  | 28 |  | Fryer - Gas | 0.9 | 0.8 | 0.7 | 0.7 | 0.4 | 0.5 | 0.7 | 0.5 | 28 | 20
|  | 29 | [10 empty] | 29
|  | 30 | Grill | Grill - Electric | 0.9 | 0.7 | 0.6 | 0.6 | 0.5 | 0.5 | 0.6 | 0.7 | 30 | 60
|  | 31 |  | Grill - Gas | 0.9 | 0.7 | 0.6 | 0.6 | 0.5 | 0.5 | 0.6 | 0.7 | 31 | 60
|  | 32 |  | Grill - charcoal | 0.9 | 0.7 | 0.6 | 0.6 | 0.5 | 0.5 | 0.6 | 0.7 | 32 | 60
|  | 33 |  | Robata | 0.9 | 0.7 | 0.6 | 0.6 | 0.5 | 0.5 | 0.6 | 0.7 | 33 | 60
|  | 34 |  | Plancha | 0.9 | 0.7 | 0.6 | 0.6 | 0.5 | 0.5 | 0.6 | 0.7 | 34 | 60
|  | 35 |  | Broiler | 0.9 | 0.7 | 0.6 | 0.6 | 0.5 | 0.5 | 0.6 | 0.7 | 35 | 35
|  | 36 |  | Kebab Grill | 0.9 | 0.7 | 0.6 | 0.6 | 0.5 | 0.5 | 0.6 | 0.7 | 36 | 35
|  | 37 |  | Contact Grill | 0.9 | 0.7 | 0.6 | 0.6 | 0.5 | 0.5 | 0.6 | 0.7 | 37 | 35
|  | 38 |  | Rottiserie Chicken | 0.9 | 0.7 | 0.6 | 0.6 | 0.5 | 0.5 | 0.6 | 0.7 | 38
|  | 39 |  | Salamander | 0.9 | 0.7 | 0.3 | 0.3 | 0.2 | 0.2 | 0.6 | 0.4 | 39 | 35
|  | 40 |  | Halster | 0.9 | 0.7 | 0.4 | 0.4 | 0.3 | 0.4 | 0.7 | 0.6 | 40 | 35
|  | 41 | [10 empty] | 41
|  | 42 | Wok | Wok - Electric | 0.9 | 0.7 | 0.5 | 0.5 | 0.5 | 0.5 | 0.6 | 0.6 | 42 | 60
|  | 43 |  | Wok - Gas | 0.9 | 0.7 | 0.5 | 0.5 | 0.5 | 0.5 | 0.6 | 0.6 | 43 | 60
|  | 44 | [10 empty] | 44
|  | 45 | Smoke | Smoker | 0.9 | 0.7 | 0.6 | 0.6 | 0.5 | 0.5 | 0.6 | 0.7 | 45 | 35
|  | 46 | [10 empty] | 46
|  | 47 | Dishwashers | Rack Dishwasher | 0.9 | 0.8 | 0.7 | 0.7 | 0.8 | 0.7 | 0.8 | 0.8 | 47 | 18
|  | 48 |  | Conveyor Dishwasher | 0.9 | 0.8 | 0.7 | 0.7 | 0.8 | 0.7 | 0.8 | 0.8 | 48 | 15
49
50
|  | 51 |  | Glasswasher | 0.9 | 0.8 | 0.7 | 0.7 | 0.8 | 0.7 | 0.8 | 0.8 | 51 | 18
|  | 52 |  | Pot Washer | 0.9 | 0.8 | 0.7 | 0.7 | 0.8 | 0.7 | 0.8 | 0.8 | 52 | 18
|  | 53 |  | Undercounter Dishwasher | 0.9 | 0.8 | 0.7 | 0.7 | 0.8 | 0.7 | 0.8 | 0.8 | 53 | 15